## Instructions
DEI VOX: Parts Catalogue Starter Template
Purpose | A starter list of typical BCP (boiler circulation pump) parts to plan the website catalogue. It is a suggested list, not a statement of what DEI VOX stocks. Keep only the parts you can genuinely supply.
Which cells to edit | Yellow cells on the 'Parts Catalogue' sheet are for you to fill in. White cells (Part ID, category, part name, description, typical reason, priority) are pre-filled suggestions you can also edit.
Step 1 | Set 'Publish on site?' to Yes only for parts you can actually supply and have photographed.
Step 2 | Fill in Intended for (make), Series / model, Material, Supply route, Availability, Lead time, Min. order qty and Documents supplied with verified information.
Step 3 | Add the photo file name for each part. Use photographs of parts you made or hold, not OEM catalogue images.
Step 4 | Delete rows for parts you cannot supply. Add new parts in the blank rows at the bottom.
Part IDs | DV-xx-nnn numbers are DEI VOX's own placeholder numbering. Do not use OEM part numbers as your own part numbers.
Supply route | New / Reverse-engineered / Refurbished or exchange / Rewinding service / Repair / Assembled kit / Sourced. Pick the one that matches how you really supply the part.
Availability | In stock = you hold it now. Made to order = manufactured after the order. Request quote = decided case by case. Keep this truthful.
Launch priority | Suggested order for the first catalogue release. Start with High priority parts that are consumed in almost every overhaul.
Summary sheet | Counts update automatically from the Parts Catalogue sheet.
Source of suggested list | Typical wear and failure patterns in wet-stator BCPs, compiled as a planning aid. Not verified against DEI VOX's stock or capability.
Example of a completed row
Part ID | DV-PE-003
Category | Pump end
Part name | Wear rings (impeller and casing)
Intended for (make) | [Make] (example only)
Series / model | [Series] (example only)
Material | [Specification] (example only)
Supply route | New
Availability | Made to order
Lead time | 6 to 8 weeks (example only)
Min. order qty | 1 set (example only)
Documents supplied | Inspection report, certificate of conformity (example only)
Publish on site? | Yes
Photo file name | wear-ring-set-01.jpg
The example values are illustrations of the expected format and are not claims about DEI VOX.

## Parts Catalogue
Part ID | Category | Part name | What it does | Why it gets replaced | Intended for (make) | Series / model | Material | Supply route | Availability | Lead time | Min. order qty | Documents supplied | Launch priority | Publish on site? | Photo file name | Notes
DV-PE-001 | Pump end | Impeller | Moves the water through the pump | Erosion, cavitation damage, cracks |  |  |  | Reverse-engineered or new |  |  |  |  | High | No
DV-PE-002 | Pump end | Diffuser | Converts water velocity into pressure | Erosion, wear at passages |  |  |  | Reverse-engineered or new |  |  |  |  | Medium | No
DV-PE-003 | Pump end | Wear rings (impeller and casing) | Control running clearance between rotating and stationary parts | Clearance growth, lost efficiency |  |  |  | New |  |  |  |  | High | No
DV-PE-004 | Pump end | Pump shaft | Carries torque and joins pump end to motor | Wear at journals, bending, cracks |  |  |  | New or reverse-engineered |  |  |  |  | Medium | No
DV-PE-005 | Pump end | Casing cover / casing parts | Form the pressure boundary and flow path | Erosion, gasket seat damage |  |  |  | Repair, or new on request |  |  |  |  | Low | No
DV-BR-001 | Bearings and rotating parts | Journal (radial) bearings | Support the rotor radially | Wear, growth in running clearance |  |  |  | New or reverse-engineered |  |  |  |  | High | No
DV-BR-002 | Bearings and rotating parts | Bearing sleeves | Mating surface for journal bearings | Scoring, wear |  |  |  | New |  |  |  |  | High | No
DV-BR-003 | Bearings and rotating parts | Thrust bearing set (pads and runner / collar) | Carries axial load | Wear, overload, poor lubrication |  |  |  | New or reverse-engineered |  |  |  |  | High | No
DV-BR-004 | Bearings and rotating parts | Auxiliary / cooling impeller | Circulates motor cooling water | Wear, blockage |  |  |  | New or reverse-engineered |  |  |  |  | Medium | No
DV-MO-001 | Motor | Stator winding | Produces the magnetic field | Insulation failure |  |  |  | Rewinding service |  |  |  |  | High | No
DV-MO-002 | Motor | Stator can | Protects the winding from the water | Pitting, leaks, damage |  |  |  | Repair or new |  |  |  |  | Medium | No
DV-MO-003 | Motor | Rotor can | Protects the rotor | Damage, corrosion |  |  |  | Repair or new |  |  |  |  | Medium | No
DV-MO-004 | Motor | Rotor assembly | Turns the shaft | Bar damage, can damage, imbalance |  |  |  | Repair or exchange |  |  |  |  | Low | No
DV-MO-005 | Motor | End covers and bearing housings | Support bearings and close the motor | Wear, damage, cracks |  |  |  | New or reverse-engineered |  |  |  |  | Low | No
DV-MO-006 | Motor | Terminal gland and cable parts | Carry power into the pressure boundary | Leakage, insulation damage |  |  |  | New |  |  |  |  | Medium | No
DV-SJ-001 | Sealing and joints | Main flange gaskets | Seal the pressure boundary | Replaced at every overhaul |  |  |  | New |  |  |  |  | High | No
DV-SJ-002 | Sealing and joints | Studs, nuts and special fasteners | Hold the pressure joints | Stretch, damage, single-use rules |  |  |  | New |  |  |  |  | High | No
DV-SJ-003 | Sealing and joints | Sealing rings and small gaskets | Seal auxiliary and cooling joints | Hardening, damage |  |  |  | New |  |  |  |  | High | No
DV-CC-001 | Cooling circuit | Heat exchanger / cooler parts | Keep the motor cavity cool | Fouling, leaks |  |  |  | New or repair |  |  |  |  | Medium | No
DV-CC-002 | Cooling circuit | Cooling lines and fittings | Carry cooling water | Corrosion, leaks |  |  |  | New |  |  |  |  | Low | No
DV-CC-003 | Cooling circuit | Auxiliary valves and instruments | Control and monitor the cooling circuit | Wear, failure |  |  |  | Sourced |  |  |  |  | Low | No
DV-KT-001 | Kits | Pump overhaul kit (wear rings, gaskets, fasteners, bearings) | One order for a standard pump overhaul | Planned overhaul |  |  |  | Assembled kit |  |  |  |  | High | No
DV-KT-002 | Kits | Motor overhaul kit (bearings, gaskets, small parts) | One order for a motor overhaul | Planned overhaul |  |  |  | Assembled kit |  |  |  |  | Medium | No

## Lists
Supply route | Availability | Launch priority | Publish on site? | Category | These lists feed the drop-down menus. Edit them here if you need new options.
New | In stock | High | Yes | Pump end
Reverse-engineered | Made to order | Medium | No | Bearings and rotating parts
Refurbished or exchange | Request quote | Low |  | Motor
Rewinding service |  |  |  | Sealing and joints
Repair |  |  |  | Cooling circuit
Assembled kit |  |  |  | Kits

## Summary
Catalogue summary
Parts by category | Listed | Ready to publish
Pump end | 5 | 0
Bearings and rotating parts | 4 | 0
Motor | 6 | 0
Sealing and joints | 3 | 0
Cooling circuit | 3 | 0
Kits | 2 | 0
Total | 23 | 0
Availability (published parts) | Count
In stock | 0
Made to order | 0
Request quote | 0
Launch priority (all listed parts) | Count
High | 10
Medium | 8
Low | 5
Tip: aim to publish 15 to 30 core parts first, with good photographs.